## Sheet1
Equipment | Task ID | Task Name | Interval Type | Interval Value | Interval Unit | Trigger Context | Tracking Mode | Hours Source | Calendar Rule | Due Threshold (days) | Document Name | Document File/Link | Manual Page | Procedure Summary | Safety/Notes | Owner | Last Done Date | Last Done Hours | Last Done Furnace Hours | Required_Parts | Task_Group | Planning_Window_Months | Est_Duration_Min | Last_Done_Draw | Task_Groups | Last_Done_Hours_UV1 | Last_Done_Hours_UV2 | Last_Done_Hours_Furnace
Bottom Centering Pulley + Break Detector | BP-MNT-001 | Routine: ensure X/Y slides run free and true | calendar | 1 | months | Maintenance – General | calendar |  | months | 7 | Bottom Centering Pulley with Break Detector (SG Controls) | Centering Pulley & break detector.pdf | 4 | Check that the X/Y slides are running free and true; rectify any stiffness/misalignment. | Working at height: stay behind guard rails and/or use safety harness; good housekeeping to prevent dropped items. |  | 2026-02-26 |  | 0 |  | 3-Month | 0 | 20 |  | 3-Month
Bottom Centering Pulley + Break Detector | BP-MNT-002 | Weekly: check pulley rotates freely, bearing play, and clean V-groove | calendar | 1 | weeks | Maintenance – Weekly | calendar |  | weeks | 7 | Bottom Centering Pulley with Break Detector (SG Controls) | Centering Pulley & break detector.pdf | 4 | Check pulley rotates freely and bearing has no significant play. Ensure the root of the pulley 'V' is free from dirt; clean the V with a soft lint-free cloth and methanol or isopropyl alcohol if necessary. | Methanol is toxic and can be absorbed through skin on prolonged exposure; wear impermeable gloves. |  | 2026-03-29 |  | 0 | Bearing set; IPA wipes / cleaning cloth | Weekly | 0.25 | 20