## Sheet1
Equipment | Task ID | Task Name | Interval Type | Interval Value | Interval Unit | Trigger Context | Tracking Mode | Hours Source | Calendar Rule | Due Threshold (days) | Document Name | Document File/Link | Manual Page | Procedure Summary | Safety/Notes | Owner | Last Done Date | Last Done Hours | Last Done Furnace Hours | Last_Done_Draw | Tracking_Mode_norm | Required Parts | Group | Planning months | Estimated duration min | Last_Done_Hours_UV1 | Last_Done_Hours_UV2 | Last_Done_Hours_Furnace
Draw Tower – Alignment (overall) | ALGN-001 | Initial setup: establish fibre line using plumb line through furnace to datum pulley | conditional | 1 | first tower erection / after furnace moved | Establishing the fibre line (Step 1) | event |  |  |  | Fibre Draw Tower Alignment Manual | Tower Alignment Manual.pdf | 3 | Level the furnace. Fit alignment jigs/irises if available. Move obstructing equipment out of the way. Hang a plumb line from a pin chuck through the furnace. Adjust pin chuck X/Y until line is centred through top iris, then confirm bottom iris closure without line movement (furnace level check). Set bottom datum by moving datum pulley until the line just kisses the root of the V in the datum pulley. | Work at height precautions. Prevent plumb line contacting equipment. Do not disturb established datum positions. |  | 2026-04-04 | 1009 | 1009 | 93 | event |  | Routine | 0 | 20 | 249 | 249 | 1009
Capstan | ALGN-002 | Set capstan offset (nominal 50 mm) and mark/bolt capstan position | conditional | 1 | after capstan moved / after establishing fibre line | Setting the capstan offset (Step 2) | event |  |  |  | Fibre Draw Tower Alignment Manual | Tower Alignment Manual.pdf | 6 | Remove belt and position plumb line near capstan. Set lateral offset ~50 mm (±5 mm) to ensure positive wrap on datum pulley. Align capstan front/back so capstan surface centreline matches the fibre line plane and set pulley parallel to tower face. Mark floor and ideally bolt capstan to the floor. | Keep tension pulley retracted to protect load cell; avoid plumb bob collision with capstan. |  | 2026-04-04 | 1009 | 1009 | 93 | event |  | Routine | 0 | 20 | 249 | 249 | 1009
Bare Fibre Diameter Gauge | ALGN-003 | Align bare fibre diameter gauge to fibre line using tightened line | conditional | 1 | after gauge moved / after re-threading / periodic verification | Aligning a bare fibre diameter gauge | event |  |  |  | Fibre Draw Tower Alignment Manual | Tower Alignment Manual.pdf | 9 | Use the tightened line as a fibre surrogate. Move gauge head while observing position on the gauge display until the line is at optical centre. | Do not disturb gauge once centred; can be used later to quickly re-set pin chuck X/Y for future checks. |  | 2026-04-04 | 1009 | 1009 | 93 | event |  | Routine | 0 | 60 | 249 | 249 | 1009
He Cooling System | ALGN-004 | Align He cooling tube entry/exit orifices to fibre line; balance ram stops | conditional | 1 | after cooling tube moved / after maintenance | Aligning the He cooling system | event |  |  |  | Fibre Draw Tower Alignment Manual | Tower Alignment Manual.pdf | 10 | Close tube around tight line and assess centring at entry/exit. Adjust front/back using clamp screws and front/back adjusting screws. Adjust left/right by moving mechanical set screw stops on the right-hand high-pressure rams; adjust all similarly to keep smooth closure. | Ensure clamps are re-tightened after adjustment; keep fingers clear of pneumatic mechanisms. |  | 2026-04-04 | 1009 | 1009 | 93 | event |  | Routine | 0 | 60 | 249 | 249 | 1009
Mini Capstan | ALGN-005 | Align mini capstan pinch roller to fibre line (coarse + fine adjustment) | conditional | 1 | after mini capstan moved / after roller service | Aligning the minicapstan | event |  |  |  | Fibre Draw Tower Alignment Manual | Tower Alignment Manual.pdf | 11 | Close mini capstan on tight line; hold open low-pressure side. Adjust mounting plate (coarse clamp screws) for left/right and forward/back so the line runs down middle of grip surface and just kisses left pulley at its stop. Use fine adjustment screw for final left/right. | Use caution with pinch hazards; ensure pressure is reduced/controlled during alignment. |  | 2026-04-04 | 1009 | 1009 | 93 | event |  | Routine | 0 | 60 | 249 | 249 | 1009
Cane Puller | ALGN-006 | Align cane puller belts to fibre line; record micrometer baseline and offset for cane diameter | conditional | 1 | after puller moved / after belt change / when drawing canes | Aligning the cane puller | event |  |  |  | Fibre Draw Tower Alignment Manual | Tower Alignment Manual.pdf | 13 | Close belts; set right-hand belt (low-pressure) to zero so it can be opened by hand. Set fine micrometer to mid travel. Loosen clamp screws and use pusher blocks to adjust position until line just touches left belt and runs centrally. Retighten. Use micrometer to make final kiss. Record micrometer reading. For canes, offset left belt left by 0.5×cane diameter. | Restore pressure on low-pressure belt after alignment; keep hands clear of belt nip points. |  | 2026-04-04 | 1009 | 1009 | 93 | event |  | Routine | 0 | 60 | 249 | 249 | 1009
Coating System (Resin Delivery Block) | ALGN-007 | Align coating resin delivery block to fibre line; record X/Y micrometer readings | conditional | 1 | after coating head moved / after applicator service | Aligning a coating system | event |  |  |  | Fibre Draw Tower Alignment Manual | Tower Alignment Manual.pdf | 16 | Remove coating cartridge assembly, thread tight line through central aperture in resin delivery block. Level block with spirit level and tilt screws. Adjust X/Y using dovetail knobs until centred; insert semi-circular alignment inserts for fine tuning. Record X and Y micrometer positions for quick re-establishment. | Ensure line is through central aperture (not resin feed apertures). Avoid contaminating resin interfaces. |  | 2026-04-04 | 1009 | 1009 | 93 | event | Resin line seals; Resin line cleaning solvent | Routine | 0 | 60 | 249 | 249 | 1009
Concentricity Monitor | ALGN-008 | Align concentricity monitor optics and laser aim to fibre line; fine-tune during draw | conditional | 1 | after monitor moved / after optics service | Aligning a concentricity monitor | event |  |  |  | Fibre Draw Tower Alignment Manual | Tower Alignment Manual.pdf | 18 | Loosen clamp screws and nudge baseplate until line is centred in the wrapped screen circle (use vernier). Retighten. Switch on lasers and adjust screws for maximum illumination on the line. Final fine-tune during real draw to maximise fringe clarity. | Laser safety: avoid eye exposure; refit covers after adjustment. |  | 2026-04-04 | 1009 | 1009 | 93 | event |  | Routine | 0 | 60 | 249 | 249 | 1009
UV Curing System | ALGN-009 | Align UV lamp entry/exit irises to fibre line (hexapod turnbuckles) | conditional | 1 | after UV lamp moved / after maintenance | Aligning UV curing lamps | event |  |  |  | Fibre Draw Tower Alignment Manual | Tower Alignment Manual.pdf | 20 | Close lamp entry and exit irises and adjust lamp position until the line is centred in both apertures. Use hexapod turnbuckles to set position. | UV hazard: ensure lamp is off during mechanical alignment; follow lockout procedure. |  | 2026-04-04 | 1009 | 1009 | 93 | event |  | Routine | 0 | 60 | 249 | 249 | 1009
Coated Fibre Diameter Gauge | ALGN-010 | Align coated fibre diameter gauge to fibre line using tightened line | conditional | 1 | after gauge moved / periodic verification | Aligning a coated fibre diameter gauge | event |  |  |  | Fibre Draw Tower Alignment Manual | Tower Alignment Manual.pdf | 21 | Use tightened line as a fibre surrogate and move gauge head until the line appears in the optical centre via the gauge display. | Once centred, avoid moving gauge head; re-check after any mechanical disturbance. |  | 2026-04-04 | 1009 | 1009 | 93 | event |  | Routine | 0 | 60 | 249 | 249 | 1009
Draw Tower – Alignment (overall) | ALGN-011 | Periodic verification: check fibre line alignment with tightened line through key stations | calendar | 6 | months | Best-practice periodic alignment verification (tower-wide) | calendar |  | months | 14 | Fibre Draw Tower Alignment Manual | Tower Alignment Manual.pdf | 3 | Using the established fibre line (tightened line path), verify central passage through furnace, datum pulley, and key process centres (gauges, cooling, capstans/pullers, UV, coating optics). Re-align only if drift is observed. | This is a best-practice interval; adjust based on your tower stability and frequency of equipment moves. |  | 2025-10-13 |  | 0 |  | calendar |  | 6-Month | 6 | 60