## Sheet1
Equipment | Task ID | Task Name | Interval Type | Interval Value | Interval Unit | Trigger Context | Tracking Mode | Hours Source | Calendar Rule | Due Threshold (days) | Document Name | Document File/Link | Manual Page | Procedure Summary | Safety/Notes | Owner | Last Done Date | Last Done Hours | Last Done Furnace Hours | Last_Done_Draw | Required Parts | Group | Planning months | Estimated duration min
Mini Capstan | MC-MNT-001 | Before use: inspect rollers, clean rollers, check speed control, check local/remote operation | run | 1 | before use | Routine – Before use inspection | event |  |  |  | Mini Capstan (SG Controls) | Mini Capstan.pdf | 8 | Inspect main and guide rollers for embedded glass and general cleanliness. Clean rollers using lint-free tissue soaked in methanol. Check that motorised roller speed varies correctly when the SET SPEED potentiometer is adjusted. Verify correct operation of the mini-capstan from both local and remote control positions. | Trap and crush hazard due to rotating and pneumatically actuated rollers. Wear eye protection and ensure no loose clothing or jewellery. |  |  |  | 0 |  | IPA wipes / cleaning cloth | Per-Draw/Startup | 0 | 30
Mini Capstan | MC-MNT-002 | Weekly: inspect cleanliness, roller bearings, carriage bearings, glass embedment, lubricate, check pneumatic leaks | calendar | 1 | weeks | Routine – Weekly | calendar |  | weeks | 7 | Mini Capstan (SG Controls) | Mini Capstan.pdf | 9 | Inspect general cleanliness. Inspect roller bearing wear and carriage roller bearing wear. Inspect for glass embedded in rollers. Clean and lightly lubricate carriage guides and rollers. Check for pneumatic air leaks. | Working at height precautions apply. Do not over-lubricate; remove excess oil. |  |  |  | 0 |  | Light machine oil; IPA wipes / cleaning cloth | Weekly | 0.25 | 30