## Sheet1
Equipment | Task ID | Task Name | Interval Type | Interval Value | Interval Unit | Trigger Context | Tracking Mode | Hours Source | Calendar Rule | Due Threshold (days) | Document Name | Document File/Link | Manual Page | Procedure Summary | Safety/Notes | Owner | Last Done Date | Last Done Hours | Last Done Furnace Hours | Last_Done_Draw | Required_Parts | Task_Group | Planning_Window_Months | Est_Duration_Min | Task_Groups | Last_Done_Hours_UV1 | Last_Done_Hours_UV2 | Last_Done_Hours_Furnace
Guide Pulley + Fibre Tension Gauge | TG-MNT-001 | Weekly: check pulley rotation, bearing play, and clean V-groove | calendar | 1 | weeks | Maintenance – Weekly | calendar |  | weeks | 7 | Guide Pulley & Tension Gauge (SG Controls) | Guide Pulley & Tension Gauge.pdf | 10 | Check that the pulley rotates freely, the bearing has no significant play, and that the root of the pulley 'V' is free from dirt. Clean if required. | PPE required. Methanol is toxic and can be absorbed through skin on prolonged exposure; wear impermeable gloves. Take care not to overload the load cell when cleaning. |  | 2026-04-02 |  | 0 |  | Bearing set, IPA wipes - small | Weekly | 0.25 | 20
Guide Pulley + Fibre Tension Gauge | TG-MNT-002 | Monthly (or as required): check tension gauge calibration | calendar | 1 | months | Maintenance – Monthly or as required | calendar |  | months | 7 | Guide Pulley & Tension Gauge (SG Controls) | Guide Pulley & Tension Gauge.pdf | 10 | Check the tension gauge calibration (tare/span) using the calibration procedure. Include in standard set-up routine if you intend to use the gauge during the draw to correct drift/non-linearity. | PPE required. Working at height precautions: stay behind guard rails and/or use safety harness; good housekeeping to prevent items falling from the tower. |  | 2026-02-26 |  | 0 |  |  | Monthly | 1 | 60
Guide Pulley + Fibre Tension Gauge | TG-MNT-003 | On-condition: return load cell to manufacturer if erratic / cannot calibrate | conditional | 1 | if will not calibrate or gives erratic readings | Maintenance – General | event |  |  |  | Guide Pulley & Tension Gauge (SG Controls) | Guide Pulley & Tension Gauge.pdf | 10 | There are no serviceable parts in the load cell. If the unit will not calibrate or gives erratic readings, return it to the manufacturer for attention. | Do not attempt to disassemble the load cell. |  | 2026-04-04 | 1009 | 1009 | 93 | Load cell service/replacement | On-Condition | 0 | 60 |  | 249 | 249 | 1009