## Sheet1
Equipment | Task ID | Task Name | Interval Type | Interval Value | Interval Unit | Trigger Context | Tracking Mode | Hours Source | Calendar Rule | Due Threshold (days) | Document Name | Document File/Link | Manual Page | Procedure Summary | Safety/Notes | Owner | Last Done Date | Last Done Hours | Last Done Furnace Hours | Last_Done_Draw | Tracking_Mode_norm | Required Parts | Group | Planning months | Estimated duration min | Last_Done_Hours_UV1 | Last_Done_Hours_UV2 | Last_Done_Hours_Furnace
UV Curing System | UV-MNT-001 | Before every start-up: clean shutters and quartz liner tube | run | 1 | before start-up | Routine – Before every start-up attempt | event |  |  |  | Ultra Violet Curing System – F600S / I606 / P600M | Ultra Violet Curing System.pdf | 11 | Clean shutter doors (remove resin deposits) using lint-free tissue soaked in methanol. Clean quartz liner tube using a long-handled bottle brush soaked in methanol through full tube length several times (top to bottom). Ensure tube is fully seated on locating pin after cleaning. | Methanol hazard – wear impermeable gloves. Ensure UV lamps are OFF and isolated during cleaning. |  | 2026-04-04 | 1009 | 1009 | 93 | event | IPA wipes / cleaning cloth | Per-Draw/Startup | 0 | 20 | 249 | 249 | 1009
UV Curing System | UV-MNT-002 | After full preform draw: inspect quartz liner tube for discolouration (replace if needed) | event | 1 | after full preform draw | Routine – After completing a full preform draw | event |  |  |  | Ultra Violet Curing System – F600S / I606 / P600M | Ultra Violet Curing System.pdf | 12 | Inspect the quartz liner tube for any discolouration. Replace the tube if any discolouration is present. | Allow lamp to cool; handle quartz with clean cotton gloves to avoid contamination. |  | 2026-04-04 | 1009 | 1009 | 93 | event | Quartz liner tube | Routine | 0 | 45 | 249 | 249 | 1009
UV Curing System | UV-MNT-003 | Every 500 operating hours: clean lamp module, reflector, bulb and RF screen | hours | 500 | hours | Routine – Every 500 hours | hours | lamp_hours |  |  | Ultra Violet Curing System – F600S / I606 / P600M | Ultra Violet Curing System.pdf | 12 | Clean lamp module surfaces. Inspect and clean reflector, UV lamp bulb and RF screen using lint-free tissue soaked in methanol. | Electrical isolation required. Cool lamp in STANDBY before servicing. |  |  | 685 | 685 |  | hours | UV lamp cleaning kit; Optics wipes; IPA wipes / cleaning cloth | 3-Month | 3 | 20 |  |  | 685
UV Curing System – PSU | UV-MNT-004 | Every 3 months: remove dust from PSU units and replace air filters if required | calendar | 3 | months | Routine – Every 3 months | calendar |  | months | 7 | Ultra Violet Curing System – F600S / I606 / P600M | Ultra Violet Curing System.pdf | 12 | Remove dust from PSU units. Inspect and replace air filters if required. | Isolate electrical power before opening PSU cabinets. |  | 2026-02-04 |  |  |  | calendar | Air filter element | 3-Month | 3 | 45