## Sheet1
Equipment | Task ID | Task Name | Interval Type | Interval Value | Interval Unit | Trigger Context | Tracking Mode | Hours Source | Calendar Rule | Due Threshold (days) | Document Name | Document File/Link | Manual Page | Procedure Summary | Safety/Notes | Owner | Last Done Date | Last Done Hours | Last Done Furnace Hours | Last_Done_Draw | Required Parts | Group | Planning months | Estimated duration min | Last_Done_Hours_UV1 | Last_Done_Hours_UV2 | Last_Done_Hours_Furnace
UV Curing System | UV-MNT-001 | Start-up inspection & cleaning | startup | 1 | start | Before every start-up attempt | event |  |  |  | Ultra Violet Curing System (F600S - I606/P600M) Manual | Ultra Violet Curing System.pdf | 11 | Ensure shutter doors are clean and free from resin deposits (clean with lint-free tissue + methanol if needed). Clean quartz liner tube using long handled bottle brush soaked in methanol, top-to-bottom several times; ensure tube fully seated on locating pin. | Methanol: wear impermeable gloves; do not operate if heavily contaminated with resin spillage. |  | 2026-04-04 | 1009 | 1009 | 93 | IPA wipes / cleaning cloth | Per-Draw/Startup | 0 | 30 | 249 | 249 | 1009
UV Curing System | UV-MNT-002 | Quartz tube discoloration check | cycle | 1 | full preform draw | After completing a full preform draw | event |  |  |  | Ultra Violet Curing System (F600S - I606/P600M) Manual | Ultra Violet Curing System.pdf | 12 | Inspect quartz tube for discoloration; replace tube if any discoloration is present. | Handle quartz with cotton gloves to avoid contamination. |  | 2026-04-04 | 1009 | 1009 | 93 | Quartz liner tube | Routine | 0 | 15 | 249 | 249 | 1009
UV Curing System | UV-MNT-003 | Module surface + optics cleaning | hours | 500 | operating hours | Every 500 hours | hours | OperatingHours |  |  | Ultra Violet Curing System (F600S - I606/P600M) Manual | Ultra Violet Curing System.pdf | 12 | Clean lamp module external surfaces with lint-free tissues soaked in methanol. Inspect and clean reflector, UV lamp bulb and RF screen (as required) using lint-free tissue + methanol. | Isolate electrical power before servicing. Operate module in STANDBY to cool bulb before servicing. |  |  | 685 | 685 |  | UV lamp cleaning kit; Optics wipes; IPA wipes / cleaning cloth | 3-Month | 3 | 20 |  |  | 685
UV Curing System | UV-MNT-004 | PSU dust removal + filter check | calendar | 3 | months | Every 3 months | calendar |  | months | 7 | Ultra Violet Curing System (F600S - I606/P600M) Manual | Ultra Violet Curing System.pdf | 12 | Remove dust from PSU units. Replace air filters if required. | Isolate electrical power before opening/servicing. |  | 2026-02-04 |  | 0 |  | Air filter element | 3-Month | 3 | 15